## Equipment
MG IM5 |  | 75 Standard Range | 100 Long Range | 100 Performance
OTR | EV 1 speed auto | 39450 | 44995 | 48495
Safety & Security | IM AD
| Adaptive Cruise Control (ACC) | l | l | l
| Active Emergency Braking (AEB) with Pedestrian and Bicycle Detection | l | l | l
| Lane Keep Assist (LKA) with Lane Departure Warning System (LDWS) and Emergency Lane Keeping (ELK) | l | l | l
| Auto Lane Change | l | l | l
| Intelligent Lane Change (ILC) | l | l | l
| Intelligent Speed Limit Assist with traffic sign recognition | l | l | l
| Driver Attention Alert - includes Driver Fatigue and Driver Monitoring System (DMS) | l | l | l
| Blind Spot Detection (BSD) with Lane Change Assist (LCA) | l | l | l
| Forward Collision Warning (FCW) | l | l | l
| Rear Cross Traffic Alert & Braking (RCTA + RCTB) | l | l | l
| Door Opening Warning (DOW) | l | l | l
| Rainy Night Mode | l | l | l
| ABS and EBD | l | l | l
| Rear ISOFIX (x2) | l | l | l
| Front Dual Airbags | l | l | l
| Front Side Airbags | l | l | l
| Front Central Airbag | l | l | l
| Side Curtain Airbags | l | l | l
| Front Passenger Airbag Deactivation Switch | l | l | l
| Tyre Pressure Monitoring System (TPMS) | l | l | l
| ESP | l | l | l
| Electronic Parking Break with Autohold and Hill Hold Control | l | l | l
| Brake Disc Washing (BDW) | l | l | l
| EBA | l | l | l
| Front (with Pretensioner and Load Limiter) & Rear 3 point Seat Belts (Load Limiter) | l | l | l
| Front and Rear Passenger's Seat Belt Reminder | l | l | l
| Alarm & Immobiliser | l | l | l
Vehicle Exterior | LED Headlights & Rear Lights with sequential indicators | l | l | l
| Integrated LED Daytime Running Lights | l | l | l
| Automatic Headlights | l | l | l
| LED Centre Brake Light | l | l | l
| LED Rear Fog Lights | l | l | l
| Frameless Doors (with Power Release) | l | l | l
| Automatic Flush Door Handles | l | l | l
| Rear Privacy Glass | l | l | l
| Front & Rear Parking Sensors | l | l | l
| Active Grille System (AGS) | l | l | l
| Electrically Adjustable, Power Folding, Heated, Memory, Auto Tilt Down in Reverse Door Mirrors | l | l | l
Wheels & Brakes | 19" Aero Wheels | l | l
| 20" Sport Wheels |  |  | l
| Continental Front 4-piston Fixed Brake Calipers | l | l | l
| Ventilated Front & Rear Disc Brakes | l | l | l
Intelligent Chassis | Intelligent Four-wheel Steering System (with Crab Mode) | l | l | l
Seating | Ultra-Soft Grey Leather Style Seats | l | l | l
| Ultra-Soft White Leather Style Seats | ○ | ○ | ○
| Driver's 12-way Electric Adjustable Seat (with 4-way power lumbar support) with Seat Memory & Easy entry | l | l | l
| Passenger's 6-way Electric Adjustable Seat | l | l | l
| 2nd Row 60:40 Split Fold Seat with manual backrest adjustment | l | l | l
| Rear Centre Armrest | l | l | l
Comfort & Convenience | One Touch iAD (Automatic Park Assist)
| One Touch Park | l | l | l
| One Touch Curbside Parking | l | l | l
| One Touch Pull Out | l | l | l
| One Touch Reverse | l | l | l
| 2-Zone Automatic Climate Control with Rear Vents | l | l | l
| Heat pump | l | l | l
| Double-glazed Silvering Thermal-insulating Panoramic Glassroof | l | l | l
| Laminated Glass (Front & Rear Doors) | l | l | l
| Road Noise Cancellation (RNC) | l | l | l
| 256-color Ambient Light | l | l | l
| Rain Sensing Wipers | l | l | l
| Manual Dimming Rear View Mirror | l | l | l
| Vehicle to Load charging | l | l | l
| Leather Multifunction Steering Wheel | l | l | l
| Reach & Height Adjust Heated Steering Wheel | l | l | l
| Heated & Ventilated Front Seats | l | l | l
| Heated Rear Seats | l | l | l
| Hands-free Power Tailgate | l | l | l
| 5 Driving Modes (Super Eco, Eco, Comfort, Sport, Custom) | l | l | l
| Snow Driving Mode |  |  | l
| 2 Regenerative Braking Modes (Standard and Low) | l | l | l
| Mobile Phone Bluetooth Key | l | l | l
| Keyless Entry | l | l | l
| Front & Rear LED Reading Lights | l | l | l
| Climatized Front Armrest Storage | l | l | l
| Front Sun Visors with Driver and Passenger Mirrors and Vanity lights | l | l | l
| Front & Rear Anti-Pitch Electric Windows with one-touch up/down | l | l | l
Infotainment | 20-Speaker Audio System | l | l | l
| DAB + Radio | l | l | l
| 26.3" Full HD One Piece Immersive Infotainment & Driver's Display | l | l | l
| 10.5" HD Central Touchscreen | l | l | l
| Wireless connection to Apple CarPlay™ and Android Auto™ | l | l | l
| IM Voice Control System | l | l | l
| iSmart | l | l | l
| Satellite Navigation | l | l | l
| 3 x USB Type-C Ports - 2x Front and 1 x Rear | l | l | l
| 2 x 12V Power Sockets | l | l | l
| 360o Parking Camera with Transparent Chassis | l | l | l
| Ventilated Wireless Mobile Phone Charger (50W) | l | l | l

## Technical Data
Category | Version | Unit | 75 Standard Range | 100 Long Range | 100 Performance
Overall | Transmission |  | Fixed ratio | Fixed ratio | Fixed ratio
| Driven Wheels |  | Rear wheel drive, motor at rear |  | All wheel drive, motor at front and rear
| Suspension set up |  | Double Wishbone Front Suspension / Multi-Link Rear Suspension
| Disc brakes | Front | Ventilated 4-piston calipers - 365 mm
| Disc brakes | Rear | Ventilated single-piston caliper - 356 mm
| Electric Motor Type |  | Synchronous Motor | Synchronous Motor | Synchronous Motor
Battery | Battery Type |  | LFP (Lithium iron phosphate) | NCM (Nickel Cobalt Manganese) | NCM (Nickel Cobalt Manganese)
| Battery Capacity (nominal) | kWh | 75kWh | 100 kWh | 100 kWh
| Battery Capacity (usable) | kWh | 73.5 kWh | 96.5 kWh | 96.5 kWh
| Maximum Operating Voltage | V | 409 | 875 | 875
| Nominal Voltage | V | 358 | 751 | 751
| Energy Density | (Wh/kg) | 140 | 180 | 180
Performance | Maximum Power | kw (PS) | 217 (295) | 300 (407) | 553 (751)
| Maximum Torque | NM (lb ft) | 450 (331) | 500 (368) | 802 (591)
| 0-62mph (0-100kmh) | seconds | 6.8 | 4.9 | 3.2
| Maximum Speed | mph (km/h) | 124 (200) | 137 (220) | 166 (267)
Charging | Charger Connection Type |  | Combined Type 2 and CCS | Combined Type 2 and CCS | Combined Type 2 and CCS
| On-board charger | AC | 11kW | 11kW | 11kW
| Maximum Rapid charge capability | DC | 153 | 396 | 396
| Estimated Charging Time (2.2kW AC 3-Pin Domestic) | 10 to 100% (emergency use) | 37.5h | 50h | 50h
| Estimated Charging Time (7kW AC fast charger) | 10 to 100% | 12h | 16h | 16h
| Estimated Charging Time (50kW DC public rapid charger) | 10 to 80% | 1:05h | 1:30h | 1:30h
| Estimated Charging Time (350kW DC public rapid charger) | 10 to 80% | 26 min | 17 min | 17 min
EV Range & Emissions | Electric Driving Efficiency - miles/kWh (kWh/100km) | Combined | 3.5 (17.5) | 3.8 (16.0) | 3.1 (19.7)
|  | City | 4.5 (13.6) | 4.7 (13.0) | 3.8 (16.1)
| Maximum Driving Range - miles (km) | Combined | 304 (490) | 441 (710) | 357 (575)
|  | City | 391 (630) | 544 (876) | 435 (701)
| CO2 - WLTP Combined | g/km | 0 | 0 | 0
Weight | Kerb Weight | kg | 2180 | 2210 | 2298
| Gross Vehicle Weight | kg | 2610 | 2640 | 2730
| Maximum Towing Weight (unbraked) | kg | 750 | 750 | 750
| Maximum Towing Weight (braked) | kg | 1500 | 1500 | 1500
| Gross Train Weight | kg | 4110 | 4140 | 4228
| Maximum Tow Ball Weight | kg | 75 | 75 | 75
| Turning Circle | m | 9.98 | 9.98 | 9.98
Tyre/Service | Tyre Size |  | Front 245/45 R19 & Rear 275/40 R19 |  | Front 245/40 R20 & Rear 275/35 R20
| Tyre Make/Model |  | Hancook iON high-performance EV tires |  | Pirelli P-ZERO tires
| Service Intervals |  | 1 year / 15,000 miles
| Manufacturer's Warranty |  | 7 years / 80,000 miles
Codes | MVRIS CODE |  | Y6AFH | Y6AFI | Y6AFJ
| DVLA CODE |  | A3279 | A3280 | A3281

## Dimensions
Dimensions - MG IM5
Width 1,960mm
Width (inc. mirrors) 2077 mm
Height 1,474mm
Length 4,931mm
Wheelbase 2,950mm
Front Boot Capacity - 18 litres
Boot Capacity (seats up) - 457 litres
Boot Capacity (seats folded) - 1290 litres
Front Track 1,665mm
Rear Track 1,672mm